## Sheet1
pdf_name | typ | frq | si_app | th_strat | th_meas | mt_uV | th_ri | mt_contr | si_pct | si_pct_min | si_pct_max | mso | stim_co | stim_mo | coil_shp | coil_siz | coil_mo | note | contrib_id
Acheson_2013_JCognNeurosci_23767923.pdf | cTBS |  | AMT | ML | E | 200 | 5_10 | 15 | 80 |  |  | 33 | MagSti | SR | F8 | 70 |  | site: left MTG | 4
Acheson_2013_JCognNeurosci_23767923.pdf | cTBS |  | AMT | ML | E | 200 | 5_10 | 15 | 80 |  |  | 33 | MagSti | SR | F8 | 70 |  | site: left IFG | 4
Balconi_2013_PsyhiatryRes_23601793.pdf | rTMS | 5 | MT | ML | V |  | 8_10 |  | 100 |  |  |  | MagSti | SR2 | F8 | 70 |  |  | 1
Garg_2013_JECT_23303419.pdf | rTMS | 5 | RMT | CITE |  |  |  |  | 100 |  |  |  | MagSti | R | F8-D |  | DC | coil_mo: probably a double cone coil described as "double-angled shaped" coil | 4
Garg_2013_JECT_23303419.pdf | rTMS | 6 | RMT | CITE |  |  |  |  | 100 |  |  |  | MagSti | R | F8-D |  | DC | coil_mo: probably a double cone coil described as "double-angled shaped" coil | 4
Garg_2013_JECT_23303419.pdf | rTMS | 7 | RMT | CITE |  |  |  |  | 100 |  |  |  | MagSti | R | F8-D |  | DC | coil_mo: probably a double cone coil described as "double-angled shaped" coil | 4
Gratton_2013_FrontSystNeurosci_24416003.pdf | cTBS |  | AMT | ML | E |  | 5_10 | 20% | 80 |  |  |  | MagSti | R | F8 | 70 |  | site: left dorsolateral prefrontal cortex | 4
Gratton_2013_FrontSystNeurosci_24416003.pdf | cTBS |  | AMT | ML | E |  | 5_10 | 20% | 80 |  |  |  | MagSti | R | F8 | 70 |  | site: left anterior insula/frontal operculum | 4
Gratton_2013_FrontSystNeurosci_24416003.pdf | cTBS |  | AMT | ML | E |  | 5_10 | 20% | 80 |  |  |  | MagSti | R | F8 | 70 |  | site: left primary somatosensory cortex | 4
Hosomi_2013_Pain_23623156.pdf | rTMS | 5 | RMT | ML | V |  |  |  | 90 |  |  |  | MagSti | R | F8 |  |  | th_ri: minimal intensity necessary to induce at least one visible muscle twitch | 4
Lee_2013_ClinExpOtorhinolaryngol_23799161.pdf | rTMS | 1 | MT | ML | E | 50 | 5_10 |  | 100 |  |  |  | MagSti | 200 | F8 |  |  | stim_mo: this model can only perform rTMS up to 0.5 Hz, maybe they used more than one stimulators. | 4
Liu_2013_Seizure_23876929.pdf | rTMS | 1 | FXD | [8 empty] | 70 |  |  | F8 |  | Cool B56 |  | 4
Liu_2013_Seizure_23876929.pdf | rTMS | 1 | MT |  | V |  |  |  | 100 | [5 empty] | F8 |  | Cool B56 | device: the stimulation device and orientation was identical to that in case #1. | 4
Manganotti_2013_BrainStimul_23928101.pdf | rTMS | 20 | RMT | ML | E | 50 | 5_10 |  | 120 |  |  |  | MagSti | R2 | F8 |  |  |  | 1
Mirowska-Guzel_2013_NeuroRehabilitation_23648611.pdf | rTMS | 1 | RMT | CITE |  |  |  |  | 90 |  |  |  | MagSti | R | F8 |  | AC | site: hand motor cortex in the unaffected hemisphere (patients with hand paresis) | 4
Mirowska-Guzel_2013_NeuroRehabilitation_23648611.pdf | rTMS | 1 | RMT | CITE |  |  |  |  | 90 |  |  |  | MagSti | R | F8 |  | AC | site: Broca’s area homologue of the right hemisphere (patients with aphasia) | 4
Misra_2013_Cephalalgia_23314782.pdf | rTMS | 10 | MT | ML | E | 50 | 5_10 |  | 70 |  |  |  | MagSti | R | F8 | 45 | AC | group: epidosic migraine; coil_siz: loop diameter | 1
Misra_2013_Cephalalgia_23314782.pdf | rTMS | 10 | MT | ML | E | 50 | 5_10 |  | 70 |  |  |  | MagSti | R | F8 | 45 | AC | group: chronic migraine; coil_siz: loop diameter | 1
Obeso_2013_FrontHumNeurosci_23616761.pdf | cTBS |  | AMT | ML | E | 200 | 5_10 | 10% | 80 |  |  |  | MagSti | SR | F8 | 70 |  |  | 4
Ozten_2013_AnnGenPsychiatry_23618105.pdf | rTMS | 25 | MT | [5 empty] | 100 | [8 empty] | site: left DLPFC; device: no information reported | 1
Ozten_2013_AnnGenPsychiatry_23618105.pdf | rTMS | 25 | MT | [5 empty] | 100 | [8 empty] | site: right DLPFC; device: no information reported | 1
Prikryl_2013_SchizophrRes_23810122.pdf | rTMS | 10 | MT | ML | E | 50 | 5_10 |  | 110 |  |  |  | MagSti | SR | F8 |  |  |  | 1
Saitoh_2013_ConfProcIEEEEngMedBiolSoc_24111147.pdf | rTMS | 5 | RMT |  | E |  |  |  | 90 |  |  |  | MagVen | MP | F8 |  | MC-B70 |  | 4
Seniów_2013_TopStrokeRehabil_23841973.pdf | rTMS | 1 | RMT | ML | E | 50 | 5_10 |  | 90 |  |  | 56.35 | MagSti | R | F8 | 70 | AC | MSO individual: page 254, Table 1 for the real rTMS group; multiple sites; | 4
Terranova_2013_BrainStimul_22476006.pdf | rTMS | 5 | AMT | [5 empty] | 90 |  |  |  | MagSti | R | F8 | 90 |  | typ: rPAS; coil_siz: mean loop diameter | 1
VandenEynde_2013_EurPsychiatry_21880470.pdf | rTMS | 10 | MT | ML | V |  | 5_10 |  | 110 |  |  |  | MagSti | R | F8 |  |  |  | 1
Varnava_2013_PLoSOne_23823975.pdf | cTBS |  | MT | ML | V |  | 5_10 |  | 80 |  |  |  | MagSti | R2 | F8 | 70 |  | site: left AG | 1
Varnava_2013_PLoSOne_23823975.pdf | cTBS |  | MT | ML | V |  | 5_10 |  | 80 |  |  |  | MagSti | R2 | F8 | 70 |  | site: right AG | 1
Weigand_2013_BrainStimul_23928102.pdf | rTMS | 1 | RMT | ML | E | 50 | 5_10 |  | 110 |  |  |  | MagVen | MPX100 | F8 |  | MCF-B65 | combined with anodal tDCS | 1
Weigand_2013_BrainStimul_23928102.pdf | rTMS | 1 | RMT | ML | E | 50 | 5_10 |  | 110 |  |  |  | MagVen | MPX100 | F8 |  | MCF-B65 | combined with cathodal tDCS | 1
Wupuer_2013_Neuromodulation_23094969.pdf | rTMS | 10 | RMT | ML | E | 50 | 5_10 |  | 110 |  |  |  | MagSti | SR | F8 | 70 |  |  | 1